## Sheet1
Bill of Materials
Project Title: | VISIR |  |  |  | www.ionosens.com
Board Name: | VIOB
Board P/N: | 20210001001
Part Number | Description | Designator | Manufacturer | Manufacturer P/N | Quantity
DesignItemId | Description | Designator | #Column Name Error:' Manufacturer 1 | #Column Name Error:' Manufacturer Part Number 1 | Quantity
C01-0402-01-00001-1 | Cap Ceramic 100nF 50V X7R 5% SMD 0402 125°C | C1, C2, C3, C4, C5, C6, C7, C8, C9 | YAGEO | CC0402JRX7R7BB104 | 9
C01-0402-01-00008-1 | Cap Ceramic 20pF 50V C0G 5% SMD 0402 125°C | C10, C11 | YAGEO | CC0402JRNPO9BN200 | 2
D01-0402-01-00001-1 | Led red 0402 | D1, D2, D3 | ROHM | SML-P12UTT86R | 3
D01-0402-01-00000-1 | Led green 0402 | D4, D5, D6, D7, D8, D9, D10, D11, D12, D13, D14, D15, D16, D17, D18, D19, D20, D21, D22, D23, D24 | ROHM | SML-P13PTT86R | 21
J01-001-01-00001-2 | Conn Socket and Terminal Strip HDR/SKT 100 POS 0.5mm Solder ST SMD T/R | J1, J2, J3 | Samtec | LSHM-150-06.0-L-DV-A-N-K-TR | 3
J01-001-01-00003-2 | 6 Vias Pin Header 2.54mm, Right Angle | J4 | Samtec | TSW-103-08-F-D-RA | 1
J01-001-01-00005-2 | 6 Vias Pin Header 2.54mm, Right Angle, 1 Row | J5 | Samtec | HTSW-106-08-F-S-RA | 1
J01-001-01-00009-2 | Conn SMA RCP 0Hz to 18GHz 50Ohm Solder RA Thru-Hole Gold | J6, J7 | Samtec | SMA-J-P-H-RA-TH1 | 2
K01-0008-01-00002-6 | Reed Relay 5VDC 350Ohm 0.5A SPST-NO THT | K1, K2, K3, K4, K5, K6, K7, K8, K9, K10, K11, K12, K13, K14, K15, K16, K17, K18, K19, K20, K21 | COTO | 9002-05-00 | 21
CMP-00028-00007-1 | hole 5mm pad drill 2.2 | MH1, MH2, MH3, MH4 | Ionosens | H5D22 | 4
R01-0402-01-00169-2 | RES SMD 10K OHM 1% 1/16W 0402 | R1 | Yageo | AC0402FR-0710KL | 1
R01-0402-01-00437-2 | RES SMD 240 OHM 1% 1/16W 0402 | R2, R3, R4, R5, R6, R7, R8, R9, R10, R11, R12, R13, R14, R15, R16, R17, R18, R19, R20, R21, R22, R23, R24, R25 | Yageo | AC0402FR-07240RL | 24
CMP-0005-0001-00001-1 | 50-V, 7-ch darlington transistor array, -40 to 105C 16-TSSOP -40 to 105 | U1, U3, U4 | Texas Instruments | ULN2003AIPWR | 3
U01-0007-01-00000-1 | AVR ATmega Microcontroller 8-bit 16MHz 256KB FLASH TQFP100 | U2 | Microchip | ATMEGA2560-16AU | 1
Y01-0001-01-00000-10 | 16MHz ±10ppm 16pF 80Ω SMD-2520_4P | Y1 | SEIKO-EPSON | Q24FA20H0024700 | 1
97
Approved |  | Notes