## Sheet1
Bill of Materials
Project Title: | <Parameter PROJECT not found> |  |  |  | www.ionosens.com
Board Name:
Board P/N:
Part Number | Description | Designator | Manufacturer | Manufacturer P/N | Quantity
DesignItemId | Description | Designator | #Column Name Error:' Manufacturer 1 | #Column Name Error:' Manufacturer Part Number 1 | Quantity
C01-0402-01-00001-1 | Cap Ceramic 100nF 50V X7R 5% SMD 0402 125°C | C1, C2, C3, C4, C5, C6, C7, C8, C9, C10, C12, C13 | YAGEO | CC0402JRX7R7BB104 | 12
C01-0402-01-00007-1 | Cap Ceramic 2.2uF 25V X7R +-10% SMD 0805 125°C | C11, C14 | YAGEO | AC0805KKX7R8BB225 | 2
C01-0402-01-00008-1 | Cap Ceramic 20pF 50V C0G 5% SMD 0402 125°C | C15, C16 | YAGEO | CC0402JRNPO9BN200 | 2
D01-0402-01-00000-1 | Led green 0402 | D1, D2, D3, D4, D5, D6, D7 | ROHM | SML-P13PTT86R | 7
D01-0402-01-00001-1 | Led red 0402 | D8, D9, D10 | ROHM | SML-P12UTT86R | 3
J01-001-01-00001-2 | Conn Socket and Terminal Strip HDR/SKT 100 POS 0.5mm Solder ST SMD T/R | J1, J2, J3 | Samtec | LSHM-150-06.0-L-DV-A-N-K-TR | 3
J01-001-01-00003-2 | 6 Vias Pin Header 2.54mm, Right Angle | J4 | Samtec | TSW-103-08-F-D-RA | 1
J01-001-01-00005-2 | 6 Vias Pin Header 2.54mm, Right Angle, 1 Row | J5 | Samtec | HTSW-106-08-F-S-RA | 1
K01-0008-01-00008-1 | Reed Relay, Mini SIP, 5 VDC; 1 Form A, 15W, 200 VDC, 1.25A | K1, K2, K4, K5, K7 | Comus | 3570.1419.051 | 5
K01-0008-01-00002-6 | Reed Relay 5VDC 350Ohm 0.5A SPST-NO THT | K3, K6 | COTO | 9002-05-00 | 2
CMP-00028-00007-2 | hole 5mm pad drill 2.2 | MH2, MH6, MH7, MH8 | Ionosens | H5D22 | 4
CMP-013-00036-1 | MMBFJ202 Series 40 V 4.5 mA N-Channel General Purpose Amplifier - SOT-23 | Q1, Q2 | Semi on | MMBFJ202 | 2
R01-0402-01-00105-2 | RES SMD 4.7K OHM 1% 1/16W 0402 | R1, R2, R3, R4 | Yageo | AC0402FR-074K7L | 4
R01-0402-01-00169-2 | RES SMD 10K OHM 1% 1/16W 0402 | R5 | Yageo | AC0402FR-0710KL | 1
R01-0402-01-00029-2 | RES SMD 1K OHM 1% 1/16W 0402 | R6, R7 | Yageo | AC0402FR-071KL | 2
R01-0402-01-00067-3 | RES SMD 2K OHM 1% 1/16W 0402 | R8, R9, R10, R11, R36 | Yageo | AC0402FR-072KL | 5
R01-0402-01-00360-2 | RES SMD 100K OHM 1% 1/16W 0402 | R12, R15, R16 | Yageo | AC0402FR-07100KL | 3
R01-0402-01-00337-2 | RES SMD 75K OHM 1% 1/16W 0402 | R13 | Yageo | AC0402FR-0775KL | 1
R01-0402-01-00237-2 | RES SMD 25.5K OHM 1% 1/16W 0402 | R14 | Yageo | AC0402FR-0725K5L | 1
R01-0402-01-00437-2 | RES SMD 240 OHM 1% 1/16W 0402 | R17, R18, R19, R20, R21, R22, R23, R42, R43, R44 | Yageo | AC0402FR-07240RL | 10
R01-0402-01-00475-2 | RES SMD 348K OHM 1% 1/16W 0402 | R24, R25, R27, R30, R31, R33, R35, R38 | Yageo | AC0402FR-07348KL | 8
R01-0402-01-00404-2 | RES SMD 165 OHM 1% 1/16W 0402 | R26 | Yageo | AC0402FR-07165RL | 1
R01-0402-01-00008-7 | RES SMD 1.5K OHM 1% 1/16W 0402 | R28 | Yageo | AC0402FR-071K5L | 1
R01-0402-01-00492-2 | RES SMD 412 OHM 1% 1/16W 0402 | R29 | Yageo | AC0402FR-07412RL | 1
R01-0402-01-00517-2 | RES SMD 536K OHM 1% 1/16W 0402 | R32 | Yageo | AC0402FR-07536KL | 1
R01-0402-01-00133-2 | RES SMD 6.2K OHM 1% 1/16W 0402 | R34 | Yageo | AC0402FR-076K2L | 1
R01-0402-01-00345-2 | RES SMD 82K OHM 1% 1/16W 0402 | R37 | Yageo | AC0402FR-0782KL | 1
R01-0402-01-00394-2 | RES SMD 150 OHM 1% 1/16W 0402 | R39 | Yageo | AC0402FR-07150RL | 1
R01-0402-01-00027-2 | RES SMD 1.91K OHM 1% 1/16W 0402 | R40 | Yageo | AC0402FR-071K91L | 1
R01-0603-01-00000-4 | RES SMD 0 OHM 1% 1/10W 0603 | R41 | Yageo | AC0603FR-070RL | 1
CMP-0005-0001-00001-1 | 50-V, 7-ch darlington transistor array, -40 to 105C 16-TSSOP -40 to 105 | U1 | Texas Instruments | ULN2003AIPWR | 1
CMP-0015-00000-5 | 4-Channel Single ADC Delta-Sigma 860sps 16-bit Serial Automotive 10-Pin VSSOP | U2 | Texas Instrument | ADS1115BQDGSRQ1 | 1
U01-0007-01-00000-1 | AVR ATmega Microcontroller 8-bit 16MHz 256KB FLASH TQFP100 | U3 | Microchip | ATMEGA2560-16AU | 1
CMP-0005-0002-00000-2 | Digital Potentiometer 5kOhm 256POS Volatile Linear Automotive 10-Pin MSOP | U4 | Microchip | MCP4252-502E/UN | 1
CMP-019-00050-1 | V-Ref Precision 3.3V 20mA 8-Pin SOIC | U5 | Microchip | MCP1501-33E/SN | 1
CMP-019-00049-1 | V-Ref Precision 1.024V 20mA 8-Pin SOIC | U6 | Microchip | MCP1501-10E/SN | 1
CMP-0005-0002-00001-2 | Digital Potentiometer 50kOhm 256POS Volatile Linear Automotive 10-Pin MSOP | U7 | Microchip | MCP4252-503E/UN | 1
CMP-0005-0001-00000-1 | SRDA Series 15 V 8 pF SMT RailClamp® Low Capacitance TVS Diode Array - SOIC-8 | U8 | Semtech | SRDA3.3-6.TBT | 1
CMP-014-00003-2 | Amp INSTR Amp Single ±18V 8-Pin MSOP | U9 | Analog | AD8221ARMZ-RL | 1
CMP-014-00004-1 | Single JFET-input improved offset operational amplifier 8-SOIC 0 to 70 | U10 | Texas Instrument | TL081ACD | 1
CMP-014-00002-1 | Op Amp Dual GP R-R I/O 6V Automotive 8-Pin SOIC | U11, U12 | Microchip | MCP6402T-H/SN | 2
Y01-0001-01-00000-11 | 16MHz ±10ppm 16pF 80Ω SMD-2520_4P | Y1 | SEIKO-EPSON | Q24FA20H0024700 | 1
101
Approved |  | Notes