## Sheet1
Bill of Materials
Project Title: | <Parameter PROJECT not found> |  |  |  | www.ionosens.com
Board Name:
Board P/N:
Part Number | Description | Designator | Manufacturer | Manufacturer P/N | Quantity
DesignItemId | Description | Designator | #Column Name Error:' Manufacturer 1 | #Column Name Error:' Manufacturer Part Number 1 | Quantity
C01-0402-01-00001-1 | Cap Ceramic 100nF 50V X7R 5% SMD 0402 125°C | C1, C2, C3, C4, C5, C6, C7, C8, C9, C11, C12, C13, C15, C16, C17, C18, C19, C20, C21, C22, C23, C24, C27, C28, C29, C30, C31, C32 | YAGEO | CC0402JRX7R7BB104 | 28
C01-0402-01-00007-1 | Cap Ceramic 2.2uF 25V X7R +-10% SMD 0805 125°C | C10 | YAGEO | AC0805KKX7R8BB225 | 1
C01-0402-01-00006-4 | Cap Ceramic 10uF 10V XR5 20% SMD 0402 125°C | C14 | YAGEO | CC0402MRX5R6BB106 | 1
C01-0402-01-00008-1 | Cap Ceramic 20pF 50V C0G 5% SMD 0402 125°C | C25, C26 | YAGEO | CC0402JRNPO9BN200 | 2
C01-0402-01-00002-1 | Multilayer Ceramic Capacitors (High dielectric type), 16V, 100 uF, ± 20 %, 1210, X5R, RoHS | C33, C34, C35 | Taiyo Yuden | EMK325ABJ107MM-P | 3
D01-0402-01-00001-1 | Led red 0402 | D1, D2, D3 | ROHM | SML-P12UTT86R | 3
D01-0402-01-00000-1 | Led green 0402 | D4, D5, D6, D7, D8, D9, D10, D11, D12, D13, D14, D15, D16, D17, D18, D19, D20, D21, D22, D23, D24, D25, D26, D27, D28, D29, D30, D31, D32, D33, D34 | ROHM | SML-P13PTT86R | 31
J01-001-01-00001-2 | Conn Socket and Terminal Strip HDR/SKT 100 POS 0.5mm Solder ST SMD T/R | J1, J2, J3, J4 | Samtec | LSHM-150-06.0-L-DV-A-N-K-TR | 4
J01-001-01-00003-2 | 6 Vias Pin Header 2.54mm, Right Angle | J5 | Samtec | TSW-103-08-F-D-RA | 1
J01-001-01-00005-2 | 6 Vias Pin Header 2.54mm, Right Angle, 1 Row | J6 | Samtec | HTSW-106-08-F-S-RA | 1
K01-0008-01-00008-1 | Reed Relay, Mini SIP, 5 VDC; 1 Form A, 15W, 200 VDC, 1.25A | K8, K9, K10, K11, K17, K18, K19, K20, K23, K24, K25, K36 | Comus | 3570.1419.051 | 12
K01-0008-01-00002-6 | Reed Relay 5VDC 350Ohm 0.5A SPST-NO THT | K12, K13, K14, K15, K16, K21, K22, K26, K27, K28, K29, K30, K31, K32, K33, K34, K35, K37, K38 | COTO | 9002-05-00 | 19
CMP-00028-00007-2 | hole 5mm pad drill 2.2 | MH1, MH2, MH3, MH4 | Ionosens | H5D22 | 4
R01-0402-01-00029-2 | RES SMD 1K OHM 1% 1/16W 0402 | R1 | Yageo | AC0402FR-071KL | 1
R01-0402-01-00169-2 | RES SMD 10K OHM 1% 1/16W 0402 | R2, R5, R6 | Yageo | AC0402FR-0710KL | 3
R01-0603-01-00204-3 | RES SMD 150 OHM 1% 1/10W 0603 | R3, R4 | Yageo | AC0603FR-07150RL | 2
R01-0402-01-00437-2 | RES SMD 240 OHM 1% 1/16W 0402 | R7, R8, R9, R10, R11, R12, R13, R14, R15, R16, R17, R18, R19, R20, R21, R22, R23, R24, R25, R26, R27, R28, R29, R30, R31, R32, R33, R34, R35, R36, R37, R38, R39, R49 | Yageo | AC0402FR-07240RL | 34
R01-0402-01-00067-3 | RES SMD 2K OHM 1% 1/16W 0402 | R40, R52 | Yageo | AC0402FR-072KL | 2
R01-1206-01-00248-1 | RES SMD 300 OHM 1% 1/4W 1206 | R41, R42, R43, R44, R45, R46, R47, R48 | Yageo | AC1206FR-07300RL | 8
R01-1206-01-00129-1 | RES SMD 24.9 OHM 1% 1/4W 1206 | R50, R51 | Yageo | AC1206FR-0724R9L | 2
CMP-0005-0001-00001-1 | 50-V, 7-ch darlington transistor array, -40 to 105C 16-TSSOP -40 to 105 | U1, U2, U4, U5, U8 | Texas Instruments | ULN2003AIPWR | 5
CMP-019-00050-1 | V-Ref Precision 3.3V 20mA 8-Pin SOIC | U3 | Microchip | MCP1501-33E/SN | 1
U01-0007-01-00000-1 | AVR ATmega Microcontroller 8-bit 16MHz 256KB FLASH TQFP100 | U6 | Microchip | ATMEGA2560-16AU | 1
CMP-0015-00001-3 | 1-Channel Single ADC Pipelined 20Msps 10-bit Parallel 28-Pin SSOP | U7 | Analog Devices | AD9200ARSZRL | 1
CMP-015-00009-2 | Voltage Level Translator 1-CH Bidirectional 6-Pin SOT-23 | U9, U10, U11, U12, U13, U14 | Texas Instrument | TXB0101DBVR | 6
CMP-015-00008-2 | 2 BIT Bidirectional 1-MHz I2C BUS and SMBus Voltage Level Translator 8-Pin SSOP | U15 | Texas Instrument | TCA9406DCTR | 1
Y01-0001-01-00000-11 | 16MHz ±10ppm 16pF 80Ω SMD-2520_4P | Y1 | SEIKO-EPSON | Q24FA20H0024700 | 1
178
Approved |  | Notes