## Sheet1
Bill of Materials
Project Title: | VISIR |  |  |  | www.ionosens.com
Board Name: | VISB
Board P/N: | 20210001001
Part Number | Description | Designator | Manufacturer | Manufacturer P/N | Quantity
DesignItemId | Description | Designator | #Column Name Error:' Manufacturer 1 | #Column Name Error:' Manufacturer Part Number 1 | Quantity
C01-0402-01-00001-1 | Cap Ceramic 100nF 50V X7R 5% SMD 0402 125°C | C1, C2, C3, C4, C5, C6, C7, C8, C9, C10, C11, C12, C13, C14, C16, C17, C20 | YAGEO | CC0402JRX7R7BB104 | 17
C01-0402-01-00004-1 | Cap Ceramic 1uF 16V XR7 5% SMD 0603 125°C | C15 | YAGEO | CC0603JRX7R7BB105 | 1
C01-0402-01-00008-1 | Cap Ceramic 20pF 50V C0G 5% SMD 0402 125°C | C18, C19, C22, C23 | YAGEO | CC0402JRNPO9BN200 | 4
C01-0402-01-00002-1 | Multilayer Ceramic Capacitors (High dielectric type), 16V, 100 uF, ± 20 %, 1210, X5R, RoHS | C21 | Taiyo Yuden | EMK325ABJ107MM-P | 1
C01-0402-01-00005-1 | 1210 100 V 1 uF X7R ±10% Tolerance Multilayer Ceramic Chip Capacitor | C24 | YAGEO | CC1210KKX7R0BB105 | 1
C01-0402-01-00003-1 | Cap Ceramic 27nF 50V X7R 5% SMD 0805 125°C | C25 | YAGEO | CC0805JRX7R9BB273 | 1
CMP-004-00031-2 | DIODE SCHOTTKY 30V 1A SOD123 / Rectifier Diode Schottky 30V 1A 2-Pin SOD-123 | D1 | ON Semiconductor | MBR130T1G | 1
CMP-004-00033-1 | Schottky Rectifier, 100V, 20A, TO-252AE Rohs Compliant: Yes | D2, D4, D6 | Vishay | V20PW10-M3/I | 3
CMP-004-00032-1 | Diode Tvs Vwm 36V 1.5Kw Bidir Smc Rohs Compliant | D3, D5, D9 | Bourns | SMCJ36CA | 3
D01-0402-01-00001-1 | Led red 0402 | D7, D10, D12 | ROHM | SML-P12UTT86R | 3
CMP-004-00035-1 | Diode Tvs Vwm 7V 1.5Kw Bidir Smc Rohs Compliant | D8 | Bourns | SMCJ7.0CA | 1
D01-0402-01-00000-1 | Led green 0402 | D11, D13, D14, D15, D16, D17, D18, D19, D20, D21, D22, D23, D24, D25, D26, D27, D28, D29, D30, D31, D32, D33, D34, D35, D36 | ROHM | SML-P13PTT86R | 25
CMP-005-00013-1 | PTC Resettable Fuse 0.5A(hold) 1A(trip) 15V 100A 0.8W 0.15s 0.15Ohm SMD Solder Pad 1812 | F1 | Bourns | MF-MSMF050-2 | 1
CMP-005-00014-1 | PTC Resettable Fuse 1.1A(hold) 2.2A(trip) 33VDC 100A 1.5W 0.5s 0.09Ohm SMD Solder Pad 2920 T/R Automotive | F2, F3 | BelFuse | 0ZCF0110FF2C | 2
CMP-005-00015-1 | Low Ohmic PTC Resettable Fuse 5.5A 12V 1210 T/R | F4 | Bourns | MF-USML550/12-2 | 1
J01-001-01-00001-2 | Conn Socket and Terminal Strip HDR/SKT 100 POS 0.5mm Solder ST SMD T/R | J1, J2 | Samtec | LSHM-150-06.0-L-DV-A-N-K-TR | 2
J01-001-01-00006-1 | Pluggable Terminal Blocks 6 Pos 5mm pitch Thro ugh Hole Header | J3 | Phoenix Contact | 1776731 | 1
J01-001-01-00003-2 | 6 Vias Pin Header 2.54mm, Right Angle | J4, J11 | Samtec | TSW-103-08-F-D-RA | 2
J01-001-01-00007-2 | Pluggable Terminal Blocks 4 Pos 5mm pitch Thro ugh Hole Header | J5 | Phoenix Contact | 1776715 | 1
J01-001-01-00005-2 | 6 Vias Pin Header 2.54mm, Right Angle, 1 Row | J6, J12 | Samtec | HTSW-106-08-F-S-RA | 2
J01-001-01-00008-1 | Pluggable Terminal Blocks 4 Pos 5.08mm pitch T hrough Hole Header | J7 | Phoenix Contact | 1776524 | 1
J01-001-01-00004-1 | Conn USB 2.0 Type B RCP 4 POS 2.5mm Solder RA Thru-Hole 4 Terminal 1 Port Box/Tray | J8 | TE Conectivity | 292304-1 | 1
J01-001-01-00009-2 | Conn SMA RCP 0Hz to 18GHz 50Ohm Solder RA Thru-Hole Gold | J9, J10 | Samtec | SMA-J-P-H-RA-TH1 | 2
K01-0008-01-00002-6 | Reed Relay 5VDC 350Ohm 0.5A SPST-NO THT | K1, K16 | COTO | 9002-05-00 | 2
K01-0008-01-00008-1 | Reed Relay, Mini SIP, 5 VDC; 1 Form A, 15W, 200 VDC, 1.25A | K2, K3, K4, K5, K6, K7, K8, K9, K10, K11, K12, K13, K14, K15, K17, K18, K19, K20, K21 | Comus | 3570.1419.051 | 19
R01-0805-01-00691-1 | Ferrite Beads Multi-Layer High Current 1KOhm 25% 100MHz 1.6A 0.12Ohm DCR 0805 | L1, L2 | Murata Electronics | BLM21SP102SN1D | 2
CMP-00028-00007-2 | hole 5mm pad drill 2.2 | MH1, MH2, MH3, MH4 | Ionosens | H5D22 | 4
CMP-013-00034-1 | 100-V, N channel NexFET™ power MOSFET, single D2PAK, 3.4 mOhm 3-DDPAK/TO-263 -55 to 175 | Q1 | Texas Instrument | CSD19535KTT | 1
CMP-013-00035-1 | Transistor MOSFET P-Channel 30V 7.5A 3W (Ta) Surface Mount SOT-223-4 | Q2 | ON Semiconductor | NDT456P | 1
CMP-013-00021-4 | N-Channel Logic Level Enhancement Mode Field Effect Transistor, 220 mA, 50 V, -55 to 150 degC, 3-Pin SOT-23, RoHS, Tape and Reel | Q3 | Fairchild | BSS138 | 1
R01-0402-01-00169-2 | RES SMD 10K OHM 1% 1/16W 0402 | R1, R5, R7, R9 | Yageo | AC0402FR-0710KL | 4
R01-0402-01-00227-3 | RES SMD 22 OHM 1% 1/16W 0402 | R2, R3 | Yageo | AC0402FR-0722RL | 2
R01-0402-01-00105-2 | RES SMD 4.7K OHM 1% 1/16W 0402 | R4, R6 | Yageo | AC0402FR-074K7L | 2
R01-0402-01-00510-2 | RES SMD 499K OHM 1% 1/16W 0402 | R8 | Yageo | AC0402FR-07499KL | 1
R01-0402-01-00418-2 | RES SMD 196K OHM 1% 1/16W 0402 | R10 | Yageo | AC0402FR-07196KL | 1
R01-0402-01-00437-2 | RES SMD 240 OHM 1% 1/16W 0402 | R11, R13, R16, R20, R21, R22, R23, R24, R25, R26, R27, R28, R29, R30, R31, R32, R33, R34, R35, R36, R37, R38, R39, R40, R41, R42, R43, R44 | Yageo | AC0402FR-07240RL | 28
R01-0402-01-00196-4 | RES SMD 16.2K OHM 1% 1/16W 0402 | R12 | Yageo | AC0402FR-0716K2L | 1
R01-0402-01-00066-2 | RES SMD 2.94K OHM 1% 1/16W 0402 | R14 | Yageo | AC0402FR-072K94L | 1
R01-0402-01-00471-2 | RES SMD 332K OHM 1% 1/16W 0402 | R15 | Yageo | AC0402FR-07332KL | 1
R01-0402-01-00223-2 | RES SMD 22.6K OHM 1% 1/16W 0402 | R17 | Yageo | AC0402FR-0722K6L | 1
R01-0402-01-00360-2 | RES SMD 100K OHM 1% 1/16W 0402 | R18 | Yageo | AC0402FR-07100KL | 1
R01-0603-01-00000-4 | RES SMD 0 OHM 1% 1/10W 0603 | R19 | Yageo | AC0603FR-070RL | 1
CMP-0005-0001-00001-1 | 50-V, 7-ch darlington transistor array, -40 to 105C 16-TSSOP -40 to 105 | U1, U4, U5 | Texas Instruments | ULN2003AIPWR | 3
U01-0007-01-00002-1 | 8-bit AVR MCU, 32 KB, 2560 Bytes, 16 MHz, 2.7 to 5.5V, TQFP-44, RoHS | U2 | Microchip/Atmel | ATMEGA32U4-AU | 1
U01-0007-01-00000-1 | AVR ATmega Microcontroller 8-bit 16MHz 256KB FLASH TQFP100 | U3 | Microchip | ATMEGA2560-16AU | 1
CMP-00023-00003-1 | DS1682 Series 5.5 V I2C 2-Wire Serial Surface Mount Real Time Clock - SOIC-8 | U6 | Maxim | DS1682S+ | 1
CMP-001-00084-4 | 4.5-V to 60-V, 31mΩ, 0.6-6A eFuse with output power limiting and surge protection 20-HTSSOP -40 to 125 | U7 | Texas Instruments | TPS26631PWPR | 1
Y01-0001-01-00000-11 | 16MHz ±10ppm 16pF 80Ω SMD-2520_4P | Y1, Y2 | SEIKO-EPSON | Q24FA20H0024700 | 2
Z01-0603-01-00000-1 | ESD Suppressor Multilayer Varistor 5V Automotive 2-Pin Case 0603 | Z1, Z2 | Bourns | CG0603MLC-05E | 2
162
Approved |  | Notes